## Table of Contents
Data Catalog & Sufficiency Matrix
Table of Contents
HFI - Use Case #
Data Sufficiency Matrix
| I. | Source Contact List
| II. | Plant General Information
| III. | Constraints and Guides
| IV. | Power Train Assets - Design
| V. | Power Train Assets - Health
| VI. | Operational- Time Series
| VII. | Reliability - GADS
| VIII. | Production
| IX. | Expenses - All
| X. | Maintenance Records
Appendix

## Data Sufficiency Matrix
Data Sufficiency Matrix
General Information
Study Reference: |  | HFI - Use Case #
Investigation Inquiry:
Date:
Utility:
Plant:
Data Sufficiency Assessment Key
| Y | Yes; available data is sufficient for the purpose of answering the questions of interest to the facility
| M | Maybe; Some data is available to the analysis team but may not have sufficient historical depth or detail
| N | No; None of the data in this category is available to the analysis team
Color Key for Data Sufficiency Assessment
Sufficient data for achieving goals of analysis is judged to to be available
Sufficient data for goals of analysis may be available using a combination of data sources, or data provides contextual information.
Data seems to be insufficient for achieving goals of inquiry.
# | Category | Subcategory | Sufficiency | Adequate | Gap Relative to Inquiry Requirement | Impact to Study Inquiry | Alternative Options | Data Storage Location Reference
I. | Source Contact List
II. | Plant General Information | Subcategory | Sufficiency | Adequate | Gap Relative to Inquiry Requirement | Impact to Study Inquiry | Alternative Options | Data Storage Location Reference
Dam
Chronology
Project Cost
Reservoir & Streamflow
Power Production
Power Waterways
III. | Constraints and Guides | Subcategory | Sufficiency | Adequate | Gap Relative to Inquiry Requirement | Impact to Study Inquiry | Alternative Options | Data Storage Location Reference
Generating Unit
Hydrologic
Transmission
IV. | Power Train Component Design Information | Subcategory | Sufficiency | Adequate | Gap Relative to Inquiry Requirement | Impact to Study Inquiry | Alternative Options | Data Storage Location Reference
Generator
Hydraulic Turbine
Generator Step Up (GSU) Transformer & Switchgear
V. | Power Train Component Health Information | Subcategory | Sufficiency | Adequate | Gap Relative to Inquiry Requirement | Impact to Study Inquiry | Alternative Options | Data Storage Location Reference
Asset Health - References
Generator
Excitation
Turbine by Type
Governor Hydraulic System
VI. | Operational - Time Series | Subcategory | Sufficiency | Adequate | Gap Relative to Inquiry Requirement | Impact to Study Inquiry | Alternative Options | Data Storage Location Reference
Time Series - Operational Status Points
Time Series - Equipment - Status Points (Core)
Time Series - Equipment - Status Points (Enhanced)
Vibration
Generator - Stator/Rotor
Turbine
VII. | Reliability - Generator Availability Data System | Subcategory | Sufficiency | Adequate | Gap Relative to Inquiry Requirement | Impact to Study Inquiry | Alternative Options | Data Storage Location Reference
Operations; Summary
Outage and Event Data
VIII. | Production | Subcategory | Sufficiency | Adequate | Gap Relative to Inquiry Requirement | Impact to Study Inquiry | Alternative Options | Data Storage Location Reference
Electrical Power
Volumeteric Flow - Water
IX. | Expenses | Subcategory | Sufficiency | Adequate | Gap Relative to Inquiry Requirement | Impact to Study Inquiry | Alternative Options | Data Storage Location Reference
Reference Documents - Expenses
Routine Operations & Maintenance
Engineering Support Services
X. | Maintenance Records | Subcategory | Sufficiency | Adequate | Gap Relative to Inquiry Requirement | Impact to Study Inquiry | Alternative Options | Data Storage Location Reference
Maintenance - Reference, Historical, Supporting Records
Computerized Maintenance Management System (CMMS)
| Appendix | Subcategory
Definitions and Key Terms
Acronyms
Abbreviations

## I. Source Contact List
Data Catalog
I. Source Contact List
Utility | TBD
Plant | TBD
Utility Point of Contact
Position
Mailing Address
Telephone
Fax
Email
| Data Type | Primary Contact | Phone | Email | Back up Contact | Phone | Email

## II. Plant General Information
Data Catalog
II. Plant General Information
Utility |  | TBD
Plant Name |  | TBD
State
River
Plant Type (Conventional, Pump Storage, Hybrid)
Dam | Units | Data
Type
Length | Feet
Maximum Height - Overall Structure | Feet
Spillways - Number of Bays | Number
Type of Spillway Gates
Rating (Flow)
Low Level Outlet
Spillway Gate Operation -Local, Remote
Chronology | Units | Data
Construction Start Date | Date
Date of Commercial Operation (First, Last Unit) | Date
Project Cost | Units | Data
Project Cost | 0
Reservoir & Streamflow | Units | Data
Headwater - Winter flood guide elevation - Above Sea level | Feet
Headwater - Summer flood guide elevation - Above Sea level | Feet
Tailwater - Maximum for # of units - Above Sea level | Feet
Tailwater - Minimum - Above Sea Level | Feet
Normal Operating Head | Feet
Operating Head - Maximum | Feet | Maximum reservoir elevation for flood purposes
Operating Head - Minimum | Feet
Full Turbine Capacity | cfs
Power Production | Units | Data
Net Dependable Capacity - Total | MW
Net Maximum Capacity - Total | Mw
Operating Purposes
Production Mode
Units on Site | Number | TBD
# Active Units | Number
# Units on Automatic Generation Control | Number
# Units on Remote Start / Operation | Number
# Units Condensing Function | Number
Unit Controls - Local, Remote, Automation
Power Waterways | Units | Data
Type
Penstock (diameter - feet, or cross sectional area - sq. feet, length from intake structure) | Feet
Short converging intakes (Dimensions) | Feet
Hydrological | Units | Data
Water flow at reservoirs | csf
Stream flow in watershed region (HUC 1803) | csf

## III. Constraints & Guides
Data Catalog
III. Constraints and Guides
Utility |  | TBD
Plant Name |  | TBD
Generating Unit | Units | Data | Notes
Unit flow vs head vs efficiency vs power | - |  | Add information in case of any limits and constraints (design, license, hydrologic, etc.). Clarify any licensing limits in ramp rates in terms of maximum changes in flow, etc.
ramp rate up | MW/min
ramp rate down | MW/min
Start-up time | min
Shut-down time | min
ramp rate up (pumping) | MW/min
ramp rate down (pumping) | MW/min
Start-up time (pumping) | min
Shut-down time (pumping) | min
mode switch timing | min
Maximum Allowed no. of Startups (Generation) | number/day
Maximum Allowed no. of Startups (Pumping) | number/day
Hydrologic | Units | Data
Plant | cfs / min
Upper Reservoir Guide Curves
Transmission | Units | Data
MW | Amps

## IV.Power Train Assets - Design
Data Catalog
IV. Power Train Component Design Information
Utility |  | TBD
Plant Name |  | TBD
Number of Active Units |  | TBD
Data Granularity | Unit
Note: Add additional blocks of information as needed for each unit. Necessary if units are of different
designs/manufacturers at a single facility
Generator | Units | Data | part_ID
Manufacturer |  |  | 4.1.3
Type (vertical, horizontal) |  |  | 4.1.3
Stator Cooling Medium |  |  | 4.1.3
Rating - Nameplate (MW) | MW |  | 4.1.3
Rating - Net Dependable Capacity Nameplate (MW) | MW |  | 4.1.3
Rating | MVA |  | 4.1.3
Power Factor |  |  | 4.1.3
Voltage - Stator | kV |  | 4.1.3.1
Stator Winding Insulation System - Material |  |  | 4.1.3.1
Stator Winding Insulation System - Grade |  |  | 4.1.3.1
Stator Winding - Installation date |  |  | 4.1.3.1
Rotor Winding Insulation System - Material |  |  | 4.1.3.2
Rotor Winding Insulation System - Grade |  |  | 4.1.3.2
Rotor Winding Installation Date | Date |  | 4.1.3.2
Generator RPM | RPM |  | 4.1.3
Excitation Type - Main (Solid State, Rotating) |  |  | 4.1.3
Excitation Controls |  |  | 4.1.3
Motor Rating - Pump Units Only |  |  | 4.1.3
Generator Capability Diagram Available ? |  |  | 4.1.3
Thrust Bearing Location |  |  | 4.1.3.4
Thrust bearing material |  |  | 4.1.3.4
Guide Bearing material |  |  | 4.1.3.5
Guide Bearing Number and Location |  |  | 4.1.3.5
Neutral Transformer |  |  | 4.1.3
Hydraulic Turbine | Units | Data
Manufacturer
Type (Francis, Kaplan, Pelton, Other)
Orientation - Vertical, horizontal, incline
Rated Capacity - HP at X net-head (design) | HP, Feet
Rated Capacity - Power at X net-head | MW
Turbine RPM rating at design head | RPM
Rated Speed | RPM
Maximum Runaway Speed | RPM
Turbine Diameter | feet
Turbine Runner Material
Number of Wicket Gates | Number
Wicket Gate Shear Pin Material
Shift ring wear material
Guide bearing material
Guide Bearing Number and Location
Turbine Installation Date
Governor
Type (Electronic, Electro-Mechanical)
Manufacturer
Operating Pressure | psi
Generator Step Up (GSU) Transformer & Switchgear | Units | Data
GSU Transformer
Manufacturer
Type
Date of Manufacture | Year
Rating | kVA
Rating with Cooling | kVA
Type of Cooling
Voltage - Low Side (kV) | kV
Voltage - High Side (kV) | kV
Main Conductors - Generators to main transformers
Type
Rated Voltage - kV
Size (MCM)
Current Rating (Amps)
Phase Reversal Switch (Pump/Generate Units only)
Current Rating
Generator Circuit Breaker
Rating | MVA
Type (SF6, Air Blast, Air Magnetic)
Voltage Rating

## V Power Train Assets - Health
Data Catalog
V. Power Train Component Health Information
Utility |  | TBD
Plant Name |  | TBD
Number of Active Units |  | TBD
Data Granularity | Component
Desired Historical Depth
Asset Health - References
References
1. If utility does not utilize hydroAMP, its evlauation and scoring guide should be provided.
2. CEATI - hydroAMP Consolidated Guide Current Version (2.1 was issued December 7, 2020)
Notes:
1. hydroAMP denotes hydropower Asset Management Partnership
2. Tier 1 and Tier 2 terms are specific to hydroAMP
3. hydroAMP scores and creteria are defined in hydroAMP Consolidated Guide.
3. Other Basis - utility's specific condition rating
Generator | Score (hydroAMP) | Rating - Other Basis | Year
Rotor
Tier 1 Condition - Composite
Tier 2 Condition - Composite
Stator Windings - Multi-Turn
Tier 1 Condition - Composite
Tier 2 Condition - Composite
Stator Windings - Bar Winding
Tier 1 Condition - Composite
Tier 2 Condition - Composite
Stator Core
Tier 1 Condition - Composite
Tier 2 Condition - Composite
Excitation | Score (hydroAMP) | Rating - Other Basis | Year
Tier 1 Condition - Composite
Tier 2 Condition - Composite
Turbine by Type | Score (hydroAMP) | Rating - Other Basis | Year
Tier 1 Condition - Composite
Tier 2 Condition - Composite
Governor Controls | Score (hydroAMP) | Rating - Other Basis | Year
Tier 1 Condition - Composite
Tier 2 Condition - Composite
Governor Hydraulic System | Score (hydroAMP) | Rating - Other Basis | Year
Tier 1 Condition - Composite
Tier 2 Condition - Composite
Generator Circuit Breaker | Score (hydroAMP) | Rating - Other Basis | Year
Tier 1 Condition - Composite
Tier 2 Condition - Composite
Generator Step Up (GSU) Transformer | Score (hydroAMP) | Rating - Other Basis | Year
Tier 1 Condition - Composite
Tier 2 Condition - Composite

## VI. Operational - Time Series
Data Catalog
VI. Operational - Time Series
Utility |  | TBD
Plant Name |  | TBD
Number of Active Units |  | TBD
Data Granularity | Unit level
Desired Historical Depth
Timeseries - Operations | Units | Data | Historical Depth Provided
Operating Mode | -
Unit efficiency | % | Calculated or measured |  | 4.
Generator efficiency | % | Calculated or measured |  | 4.1.3
Turbine efficiency | % | Calculated or measured |  | 4.1.1
Unit setpoint | MW
Pumping MW input | MW
Generator Current | A |  |  | 4.1.3
Generator MVARs | MVAR |  |  | 4.1.3
Generating MW output | MW |  |  | 4.1.3
Turbine flow | cfs
Flow volume | MGD
Exciter VARs | MVAR
Exciter Voltage | V
Exciter Current | A
Exciter MW | MW
Generator RPM | RPM |  |  | 4.1.3
Generator MVARS | MVAR |  |  | 4.1.3
Generator MW | MW |  |  | 4.1.3
Generator A Current | A |  |  | 4.1.3
Generator B Current | A |  |  | 4.1.3
Generator C Current | A |  |  | 4.1.3
Generator AB Voltage | V |  |  | 4.1.3
Generator BC Voltage | V |  |  | 4.1.3
Generator CA Voltage | V |  |  | 4.1.3
Turbine Gross Head | ft
Turbine Net Head | ft
Net Head | ft
Turbine Water Power | MW
Penstock pressure | psi
Turbine inlet pressure | psi
Turbine discharge pressure | psi
Tailwater pressure | psi
Wicket Gate position | degrees
Time Series - Equipment (Core Data Points ) | Units | Data | Historical Depth Provided
Oil Pot level
Thrust bearing oil temperature | °F
Thrust bearing segment temperature | °F
Thrust bearing oil colling water flow | cfm
Generator cooling water inlet temperature - Water Cooled Stator Winding Only | °F |  |  | 4.1.3.6
Generator cooling water outlet temperature - - Water Cooled Stator Winding Only | °F |  |  | 4.1.3.6
Guide bearing oil temperature | °F |  |  | 4.1.3.5
Guide bearing segment temperature (Multiple points) | °F |  |  | 4.1.3.5
Generator - Stator Winding (Multiple points) | °F |  |  | 4.1.3.1
Generator Cooling Water Flow | cfm |  |  | 4.1.3.6
Generator - Stator Air Coolers(Multiple points) | °F |  |  | 4.1.3.1
Generator - Stator Air Coolers(Multiple points) | °F |  |  | 4.1.3.1
Generator - Excitator Winding (Multiple points) | °F |  |  | 4.1.3
Generator - Excitator Air (Multiple points) | °F |  |  | 4.1.3
Generator air gap temperature | °F |  |  | 4.1.3
Generator - Rotor Winding Temperature | °F |  |  | 4.1.3.2
Kaplan Oil Head Pressure (If equipped) | psi
GSU - Winding temperature (Multiple points) | °F
GSU - Core temperature - (Multiple points) | °F
GSU - Gas online monitoring
Time Series - Equipment (Enhanced Data Points) | Units | Data | Historical Depth Provided
Vibration
Generator Thrust Bearing Accelerometers
X,1,2 Proximity Probes
Y,1,2 Proximity Probes
Generator Guide Bearing Accelerometers
X,1,2 Proximity Probes
Y,1,2 Proximity Probes
Turbine Guide Bearing Accelerometers
X,1,2 Proximity Probes
Y,1,2 Proximity Probes
Key phasor
Spiral Case - Pressure Transducer | psi
Draft Tube - Pressure Transducer | psi
Generator - Stator / Rotor
Stand alone System Example
Rotor/Stator Air Gap
Magnetic Flux
Vibration & Displacement
Stator bar absolute vibration (radial-tangential)
End Winding absolute vibration
Phase leads absolute vibration
ISO-phase bus absolute vibration
Shaft displacement (radial)
Shaft relative vibration (radial)
Stator frame relative displacement
Thrust bearing relative displacement (axial)
Stator core absolute vibration (radial)
Pressure plates absolute vibration (axial)
Bearing absolute vibration (radial)
Turbine head cover absolute vibration (axial)
Nose absolute vibration (axial)
Temperature
End-winding
Phase leads
Iso-phase bus
Rotor poles
Stator core
Pressure plates (end core)
Stator Winding Partial Discharge
Audible noise
Shaft X and Y Eddy Current Probes
Turbine
Turbine clearance
Draft Tube Pressure
Cavitation Monitor

## VII. Reliability - GADS
Data Catalog
VII. Realibaility - GADS
Utility |  | TBD
Plant Name |  | TBD
Number of Active Units |  | TBD
Data Granularity | Unit level,monthly
Desired Historical Depth
References:
1. NERC - Generating Availability Data System (GADS) - Data Reporting Instructions (DRI) - Typically published annually each January.
Operations; Summary | Units | Data | Historical Depth Provided
generating unit starts | #/month | unit level |  | This is as-operated data. Tab III has information on any constraints on these quantities.
pumping unit starts | #/month | unit level
service hours | hours/month | unit level
pumping hours | hours/month | unit level
Reserve Shut down hours | hours/month | unit level
Synchronus Condensing hours | hours/month | unit level
Outage & Event Data | Units | Data | Historical Depth Provided
unit(s) impacted | - | event level
event start date | MM/DD/YY | event level
event start time | hh:mm:ss | event level
event end date | MM/DD/YY | event level
event end time | hh:mm:ss | event level
event type, if not outage | (RS, PP, etc.) | event level
outage classification | (U1,PO,MO) | event level
outage cause code | GADS code | event level
outage description | Text | event level

## VIII. Production
Data Sufficiency Matrix
VIII. Production
Utility |  | TBD
Plant Name |  | TBD
Number of Active Units |  | TBD
Data Granularity |  | Unit, Monthly, Day
Desired Historical Depth
Category | Units | Data | Historical Depth Provided
Electrical Power
Gross Generation | MWh/month | unit level
Net Generation | MWh/month | unit level
Volumeteric Flow - Water
Water Flow - Turbine | MGD | unit level

## IX. Expenses - All
Data Catalog
IX. Expenses - All
Utility |  | TBD
Plant Name |  | TBD
Number of Active Units |  | TBD
Data Granularity | Asset, Annual
Desired Historical Depth
Reference Documents - Expenses
1. Utility description of accounts
Category | Units | Data | Historical Depth Provided
Routine Operations & Maintenance
Operations (Plant Level)
Labor | $ | Unit level
Material | $ | Unit level
Contract | $ | Unit level
Other | $ | Unit level
Maintenance
Labor | $ | Unit level
Material | $ | Unit level
Contract | $ | Unit level
Other | $ | Unit level
Engineering Support Services
Plant Support (Plant)
Labor | $ | Unit level
Material | $ | Unit level
Contract | $ | Unit level
Other | $ | Unit level
Investments - Large O&M and Capital
Labor | $ | Unit level
Material | $ | Unit level
Contract | $ | Unit level
Other | $ | Unit level

## X. Maintenance Records
Data Catalog
X. Maintenance Records
Utility |  | TBD
Plant Name |  | TBD
Number of Active Units |  | TBD
Data Granularity | As Shown
Desired Historical Depth
Maintenance - Reference, Historical, Supporting Records
1. Utility defined maintenance planning and implementation process
2. Utility work order hierarchy and structure definitions
3. Asset taxonomy
Reports | Level (Asset, Unit, Facility) | Data | Historical Depth Provided
1. Planned outage reports | Asset, Unit | Outage frequency
2. Major maintenance reports | Asset, Unit
Supporting Documents | Level (Asset, Unit, Facility) | Data | Historical Depth Provided
Failure rate (as observed) | Asset, Unit
Unavailability reason (failure, periodic preventive maintenance, etc.), | Asset, Unit
Calendar age (when initially installed) | Asset, Unit
condition indicators and indices | Asset, Unit
Time of last inspection | Asset, Unit
Time between inspection and maintenance action | Asset, Unit
Last major maintenance (overhaul, replacement, capital improvement, etc.) | Asset, Unit
Failure modes | Asset, Unit
Failure rates (manufacturer specified) | Asset, Unit
Asset name | Asset, Unit
Location/description/other metadata | Asset, Unit
Computerized Maintenance Management System (CMMS)
All Work Orders | Data Type | Data | Historical Depth Provided
Start Date | Date
End Date | Date
Order Type
Work Center - Performing Crew | Text
Priority
Worker Description
Status | Text
Functional Location
Equipment ID
Equipment Technical Description | Text
Estimated Cost - Total | Dollars
Labor Hours | Hours
Labor Expense | Dollars
Material | Dollars
Standing Work Orders | Data Type | Data | Historical Depth Provided
Start Date | Date
End Date | Date
Order Type
Work Center - Performing Crew | Text
Priority
Worker Description
Status | Text
Functional Location
Equipment ID
Equipment Technical Description | Text
Estimated Cost - Total | Dollars
Labor Hours | Hours
Labor Expense | Dollars
Material | Dollars

## Appendix
Appendix
Defintions and Key Terms
Acronyms
Abbrevations